## In scope
Name | Originator | Functional area | Priority | Description | Fit Criterion | Comments | Scope | Rationale | API name | Interface | Method | Components | Compliance | Status
Audio and video access | SEMC | Device and Service Functional Capability | Medium | webinos shall facilitate audio and video media capture where the device capabilities are available. | None | Based on CAP-DEV-SEMC-004 | S | None | getusermedia API | NavigatorUserMedia | getUserMedia |  | Is not fully provided in phase 1. Requires integration with the newly specified getusermedia w3c specification | 2
Automatic background start-up | SEMC | Device and Service Functional Capability | Medium | It shall be possible to register a background application for automatic execution at device start-up. | None | Based on CAP-DEV-SEMC-202 | S | None | Event Handling API | - | - | Widget manager component | This is provided by the widget manager | ?
Background application | FHG | Device and Service Functional Capability | Medium | The webinos runtime shall support the running of background applications. | None | Based on CAP-DEV-FHG-200 | S | None | - | - | - | Widget manager component | This will only be fully supported when we proved services in phase 2 | 2
Background event notification | SEMC | Device and Service Functional Capability | Medium | Users shall be notified of events received by the background application. | None | Based on CAP-DEV-SEMC-200 | S | None | Event handling API | WebinosEventListener |  |  | background services will when implemented have the same notification capabilities as full applications | 2
Device Status API | SEMC | Device and Service Functional Capability | High | webinos shall facilitate application access to the following items of device physical system information: connectivity status, power information, CPU load, audio and video codecs capabilities, memory status, output devices characteristics. | None | Based on CAP-DEV-SEMC-012 | S | None | WAC devicestatus API, WAC devicestatus vocabulary module | - | - |  | A full vocabulary is provided for the investigation of device characteristics | 1
Event-based application start-up | SEMC | Device and Service Functional Capability | Medium | webinos runtime shall start applications based on events. | None | Based on CAP-DEV-SEMC-203 | S | None | Event handling API | - | - |  | Not implemented in phase 1 | 2
Foreground priority | FHG | Device and Service Functional Capability | Medium | The webinos runtime shall be able switch running applications based on platform priorities. | None | Based on CAP-DEV-FHG-203 | S | None | AppLauncher API | - | - |  | Not implemented in phase 1 | 1
Foreground request | SEMC | Device and Service Functional Capability | Medium | Where possible, the webinos runtime shall allow background applications to be run in the foreground. | None | Based on CAP-DEV-SEMC-201 | S | None |  | - | - |  | Needs clarification | ?
Geo-location access | SEMC | Device and Service Functional Capability | High | webinos shall provide means for applications to access device geo-location. | None | Based on CAP-DEV-SEMC-008 | S | None | W3C Geolocation API | - | - |  |  | 1
JavaScript UPnP device access | TNO | Device and Service Functional Capability | Low | webinos shall allow JavaScript API access to UPnP/DLNA devices. | None | Based on CAP-DEV-TNO-002 | S | None | - | - | - |  | Currently provided as an implementation of Gallery API. Not currently supporte in Phase 1 | 2
Local file storage access | SEMC | Device and Service Functional Capability | High | webinos shall provide programmatic access to local file storage. | None | Based on CAP-DEV-SEMC-014 | S | None | W3C File API, W3C File API: Writer, W3C File API: Directories and System | - | - |  | Provided by FileAPi | 1
Non-GUI background applications | FHG | Device and Service Functional Capability | Medium | A webinos application shall support execution of non GUI applications. | None | Based on CAP-DEV-FHG-201 | S | None | - | - | - |  | This will be provided in Phase 2, by webinos services | 1
non-webinos device API | FHG | Device and Service Functional Capability | Medium | The webinos runtime shall allow access to non-webinos APIs to device features. | None | Based on CAP-DWP-FHG-002 | S | None | Generic Sensor API? | - | - |  | ??
Physical orientation access | SEMC | Device and Service Functional Capability | High | webinos shall provide means for applications to access device physical orientation. | None | Based on CAP-DEV-SEMC-009 | S | None | W3C DeviceOrientation Event specification | - | - |  | Currently supported in phase 1 | 1
Real-time stream access | SEMC | Device and Service Functional Capability | Medium | webinos shall facilitate application access to streamed real-time interactive bi-directional communication with multiple webinos applications running in the same device or different devices. | None | Based on CAP-DEV-SEMC-006 | S | None | Discovery API getusermedia API | - | - |  | Currently supported in phase 1 | 1
Remote device access | FHG | Device and Service Functional Capability | High | Access to resources on remote devices shall be allowable. | None | Based on CAP-DEV-FHG-100 | S | None | Discovery API Event Handling API | - | - |  | Currently supported in phase 1 | 1
Standard API | FHG | Device and Service Functional Capability | High | webinos APIs shall re-use existing API specifications where available. | None | Based on CAP-DWP-FHG-001 | S | None | W3C Calendar API WAC devicestatus module WAC devicestatus vocabulary module WAC deviceinteraction module W3C DeviceOrientation event specification W3C File API W3C File API: Writer W3C File API: Directories and System W3C Gallery API W3C Geolocation API W3C getusermedia API | - | - |  | Where possible mature preexisting specifications have been used as a basis for implementation | 1
Timer-based application invocation | SEMC | Device and Service Functional Capability | Low | The webinos runtime shall invoke applications by a timer based event. | None | Based on CAP-DEV-SEMC-204 | S | None | Event Handling API | - | - |  | Webinos can make use of in build W3C timer based eventing | 1
User profile access | SEMC | Device and Service Functional Capability | Medium | webinos shall provide means for applications to access user's profile data. | None | Based on CAP-DEV-SEMC-010 | S | None | User Profile API | - | - |  | More work Is required on user profiel data for it to work properly, and allow for meaningfull exchange or data | p
Wake-up message subscription | FHG | Device and Service Functional Capability | Medium | It shall be possible for devices to subscribe to and be woken up by wake-up messages. | None | Based on CAP-DEV-FHG-205 | S | None | Event Handling API | - | - |  | The eventing schemas are in place. More work is required to understand exactly what it means to wake up a device | p
webinos enabled sensor access | SEMC | Device and Service Functional Capability | Medium | webinos shall support application access to webinos enabled sensors/actuators connected to personal devices. | None | Based on CAP-DEV-SEMC-016 | S | None | Generic Sensor API | - | - |  | Currently supported in phase 1 | 1

## Out of scope
Name | Originator | Functional area | Priority | Description | Fit Criterion | Comments | Scope | Rationale
Application information access | SEMC | Device and Service Functional Capability | Medium | webinos shall facilitate application access to the following items of information: active (on display) applications. | None | Based on CAP-DEV-SEMC-013 | OOS | Attributes not required
Audio clips access | SEMC | Device and Service Functional Capability | High | webinos shall facilitate application access to audio clips provided by the device microphone. | None | Based on CAP-DEV-SEMC-002 | OOS | Superceded by local file storage
Bar code resolution | ambiesense | Device and Service Functional Capability | High | Standard bar codes shall be resolvable from pictures taken with a device camera from any application. | None | Based on CAP-DWP-ambiesense-51 | OOS | Application functionality
File upload resumption | SEMC | Device and Service Functional Capability | High | The webinos runtime shall support resumption of file upload after an upload suspension. | None | Based on CAP-DEV-SEMC-300 | OOS | Application functionality
Image/video access | SEMC | Device and Service Functional Capability | High | webinos shall facilitate application access to images and video clips by the device camera. | None | Based on CAP-DEV-SEMC-003 | OOS | Superceded by local file storage
Multi-task prioritisation | FHG | Device and Service Functional Capability | High | Prioritisation shall be supported for multi-tasking applications. | None | Based on CAP-DEV-FHG-202 | OOS | OOS: Not webinos specific
Multi-threaded application | ambiesense | Device and Service Functional Capability | High | Applications shall be able to run multiple threads. | None | Based on CAP-DEV-ambiesense-052 | OOS | OOS: Not webinos specific
Native UI | ambiesense | Device and Service Functional Capability | High | An application shall be able to provide user interface components with the native look and feel standard for the device. | None | Based on CAP-DEV-ambiesense-053 | OOS | Interface layout services have requirements that supercede this
non-webinos enabled sensor API access | SEMC | Device and Service Functional Capability | High | webinos shall support API access to locally connected non-webinos enabled sensors/actuators. | None | Based on CAP-DEV-SEMC-015 | OOS | Duplicatates un-supported sensor/actuator discovery
Programmatic analytics access | VisionMobile | Device and Service Functional Capability | High | Application analytics data shall be programmatically accessible. | None | Based on CAP-DWP-VisionMobile-33 | OOS | Superceded by context information
Programmatic performance access | VisionMobile | Device and Service Functional Capability | High | Application performance data shall be programmatically accessible. | None | Based on CAP-DWP-VisionMobile-34 | OOS | Superceded by analytical information
Real-time server stream access | SEMC | Device and Service Functional Capability | High | webinos shall facilitate application access to streamed real-time interactive bi-directional communication with a server. | None | Based on CAP-DEV-SEMC-007 | OOS | Superceded by Real time stream access
Session state transfer | FHG | Device and Service Functional Capability | High | Session states shall be transferrable between the cloud and other devices. | None | Based on CAP-DEV-FHG-204 | OOS | Superceded by state and configuration transfer
Standardised analytics | VisionMobile | Device and Service Functional Capability | High | webinos runtime shall support a standardised collection of application analytics. | None | Based on CAP-DWP-VisionMobile-31 | OOS | No support for standardisation beyond what is already supported in context information requirement
Standardised performance statistics | VisionMobile | Device and Service Functional Capability | High | webinos runtime shall support a standardised collection application performance statistics and failures. | None | Based on CAP-DWP-VisionMobile-32 | OOS | Superceded by analytical information
Unreachable application access | SEMC | Device and Service Functional Capability | High | An application shall be able to successfully send messages to unreachable applications. | None | Based on CAP-DEV-SEMC-101 | OOS | Superceded by message caching
UPnP virtual devices | TNO | Device and Service Functional Capability | High | webinos shall allow UPnP/DLNA devices in the home network to become virtual webinos devices. | None | Based on CAP-DEV-TNO-001 | OOS | Runtime implementation choice
User agent access control | SEMC | Device and Service Functional Capability | High | A webinos user agent shall mediate access control for webinos application access to the user's hardware and software resources. | None | Based on CAP-DEV-SEMC-001 | OOS | Superceded by policy management
User preference access | SEMC | Device and Service Functional Capability | High | webinos shall provide means for applications to access user's preference data. | None | Based on CAP-DEV-SEMC-011 | OOS | Superceded by privacy preferences and policy management
W3C UI | ambiesense | Device and Service Functional Capability | High | An application shall be able to provide user interface components with the W3C look and feel inherited from the HTML web standards. | None | Based on CAP-DEV-ambiesense-053 | OOS | No such W3C capabilities